## 1-Base Plate
MOHAMED MUSTAFA ¦ Steel Structures Design | [8 empty] | DESIGN BY : | ENG. Mohamed Mustafa | REV. NO. : | 3 | DATE OF REV : | 2025-10-10
Column Base Plate & Anchor Bolt Forces - ECP 205 (ASD / LRFD) | [8 empty] | Phone | 01140949980 | WhatsApp
DESIGN BY : | ENG. Mohamed Mustafa | [7 empty] | Linkedin account |  | Facebook account
Project ID. : | [8 empty] | Portfolio
Data Entry
Design Method : |  | ASD
Forces Input : |  | Column
Column Section : |  | I-Section
Moment About : |  | Major
Section Depth h = |  | 400 | mm
Section Width b = |  | 200 | mm
Flange tf = |  | 14 | mm
Web tw = |  | 8 | mm
Plate Steel : |  | ST 37
Base Plate Lx = |  | 60 | cm
Base Plate Ly = |  | 30 | cm
Plate Thickness = |  | 4 | cm
Weld Type : |  | Fillet
Weld Size s = |  | 12 | mm
Concrete Fcu = |  | 250 | kg/cm2
Pedestal Bx = |  | 80 | cm
Pedestal By = |  | 60 | cm
Bolt Ø (sheet 2) = |  | 30 | mm
Base Plate : |  | Safe
Plan to scale - updates with the inputs:
Column Forces (service) : |  |  |  | ⊕ bolt ( X , Y ) in cm
Axial Force N = |  | 20 | ton | ▬ pedestal - - - base plate
N is : |  | Compression |  | ▬ column profile
Moment M = |  | 8 | t.m | - - - neutral axis (red)
Shear Vx = |  | 3 | ton | //// compression zone under the plate
Shear Vy = |  | 1 | ton
(+) M compresses the +X side (Major) / +Y side (Minor)
Anchor Bolts Layout : |  |  | IDEA only - not used
Bolt No. | X (cm) | Y (cm) | T (ton) | Vx (ton) | Vy (ton) | [9 empty] | act | x | y | u | d | T stat | T | Vx | Vy | V | ¦x¦ | ¦y¦ | outX | outY | r | dirX | b web | b fl | b raw | a raw | w | b | a | z | Q | T+Q | Mt/w | cx | cy | c | pair distances |  |  |  | in plate
1 | -25 | -10 | [12 empty] | TRUE | -25 | -10 | -25 | 55 | 4.0587 | 4.0587 | 0.75 | 0.25 | 0.79057 | 25 | 10 | TRUE | FALSE | 26.9258 | TRUE | 9.6 | -6.4 | 5 | 5 | 15 | 5 | 5 | 5.5718 | 0.39104 | 4.4498 | 1.2226 | 15 | 20 | 15 |  | 50 | 53.8516 | 20 | TRUE | -0.83333 | -0.625 | -0.625 | -0.3125 | -0.41667 | -0.20833 | -0.41667 | -0.20833 | -0.9375 | 0 | [6 empty] | 0.077231 | -0.34375 | 0.625 | -0.3125 | -0.52083 | -0.20833 | (-25.0 , -10.0) | 0.9375 | 0 | X
2 | 25 | -10 | [12 empty] | TRUE | 25 | -10 | 25 | 5 | 0 | 0 | 0.75 | 0.25 | 0.79057 | 25 | 10 | TRUE | FALSE | 26.9258 | TRUE | 9.6 | -6.4 | 5 | 5 | 15 | 5 | 5 | 5.5718 | 0 | 0 | 0 | 15 | 20 | 15 |  |  | 20 | 53.8516 | TRUE | 0.83333 | -0.625 | 0.625 | -0.3125 | -0.3875 | -0.20833 | -0.41667 | -0.20833 | 0.9375 | 0 | [6 empty] | 0.077231 | 0.34375 | 0.077231 | -0.28125 | 0.52083 | -0.20833 | (25.0 , -10.0) | 0 | 0.72917 | Y
3 | 25 | 10 | [12 empty] | TRUE | 25 | 10 | 25 | 5 | 0 | 0 | 0.75 | 0.25 | 0.79057 | 25 | 10 | TRUE | FALSE | 26.9258 | TRUE | 9.6 | -6.4 | 5 | 5 | 15 | 5 | 5 | 5.5718 | 0 | 0 | 0 | 15 | 20 | 15 |  |  |  | 50 | TRUE | 0.83333 | 0.625 | 0.625 | 0.3125 | -0.3875 | -0.0083333 | -0.41667 | -0.20833 | 0 | -0.72917 | [8 empty] | 0.625 | -0.25 | 0.52083 | 0.20833 | (25.0 , 10.0) | 0 | -0.64583 | Bx = 80 cm
4 | -25 | 10 | [12 empty] | TRUE | -25 | 10 | -25 | 55 | 4.0587 | 4.0587 | 0.75 | 0.25 | 0.79057 | 25 | 10 | TRUE | FALSE | 26.9258 | TRUE | 9.6 | -6.4 | 5 | 5 | 15 | 5 | 5 | 5.5718 | 0.39104 | 4.4498 | 1.2226 | 15 | 20 | 15 |  |  |  |  | TRUE | -0.83333 | 0.625 | -0.625 | 0.3125 | 0.3875 | -0.0083333 | -0.41667 | -0.20833 | 0 | 0.72917 | [8 empty] | 0.077231 | -0.21875 | -0.52083 | 0.20833 | (-25.0 , 10.0) | -0.85417 | 0 | By = 60
5 | [14 empty] | FALSE | 0 | 0 | 0 | -1 | 0 | 0 | 0 | 0 | 0 | 0 | 0 | FALSE | FALSE | 0 | FALSE | -0.4 | 18.6 | -0.4 | 15 | 1 | 0.1 | 0.125 | 37145.222 | 0 | 0 | 0 | 40 | 30 | [5 empty] | TRUE | -0.83333 | -0.625 | -0.625 | -0.3125 | 0.3875 | -0.20833 | -0.41667 | -0.20833 | [10 empty] | 0.625 | -0.1875 | #N/A | #N/A |  | 0.077231 | 0.34375 | N.A.
6 | [14 empty] | FALSE | 0 | 0 | 0 | -1 | 0 | 0 | 0 | 0 | 0 | 0 | 0 | FALSE | FALSE | 0 | FALSE | -0.4 | 18.6 | -0.4 | 15 | 1 | 0.1 | 0.125 | 37145.222 | 0 | 0 | 0 | 40 | 30 | [5 empty] | TRUE |  |  |  |  | 0.41667 | -0.20833 | -0.41667 | -0.20833 | [10 empty] | 0.077231 | -0.15625 | #N/A | #N/A
7 | [14 empty] | FALSE | 0 | 0 | 0 | -1 | 0 | 0 | 0 | 0 | 0 | 0 | 0 | FALSE | FALSE | 0 | FALSE | -0.4 | 18.6 | -0.4 | 15 | 1 | 0.1 | 0.125 | 37145.222 | 0 | 0 | 0 | 40 | 30 | [5 empty] | TRUE |  |  |  |  | 0.41667 | 0.20833 | -0.41667 | -0.20833 | [10 empty] | 0.625 | -0.125 | #N/A | #N/A
8 | [14 empty] | FALSE | 0 | 0 | 0 | -1 | 0 | 0 | 0 | 0 | 0 | 0 | 0 | FALSE | FALSE | 0 | FALSE | -0.4 | 18.6 | -0.4 | 15 | 1 | 0.1 | 0.125 | 37145.222 | 0 | 0 | 0 | 40 | 30 | [5 empty] | TRUE |  |  |  |  | 0.3875 | 0.20833 | -0.41667 | -0.20833 | [10 empty] | 0.077231 | -0.09375 | #N/A | #N/A
9 | [14 empty] | FALSE | 0 | 0 | 0 | -1 | 0 | 0 | 0 | 0 | 0 | 0 | 0 | FALSE | FALSE | 0 | FALSE | -0.4 | 18.6 | -0.4 | 15 | 1 | 0.1 | 0.125 | 37145.222 | 0 | 0 | 0 | 40 | 30 | [5 empty] | TRUE |  |  |  |  | 0.3875 | 0.0083333 | -0.41667 | -0.20833 | [10 empty] | 0.625 | -0.0625 | #N/A | #N/A
10 | [14 empty] | FALSE | 0 | 0 | 0 | -1 | 0 | 0 | 0 | 0 | 0 | 0 | 0 | FALSE | FALSE | 0 | FALSE | -0.4 | 18.6 | -0.4 | 15 | 1 | 0.1 | 0.125 | 37145.222 | 0 | 0 | 0 | 40 | 30 | [5 empty] | TRUE |  |  |  |  | -0.3875 | 0.0083333 | -0.41667 | -0.20833 | [10 empty] | 0.077231 | -0.03125 | #N/A | #N/A
11 | [14 empty] | FALSE | 0 | 0 | 0 | -1 | 0 | 0 | 0 | 0 | 0 | 0 | 0 | FALSE | FALSE | 0 | FALSE | -0.4 | 18.6 | -0.4 | 15 | 1 | 0.1 | 0.125 | 37145.222 | 0 | 0 | 0 | 40 | 30 | [5 empty] | TRUE |  |  |  |  | -0.3875 | 0.20833 | -0.41667 | -0.20833 | [10 empty] | 0.625 | 0 | #N/A | #N/A
12 | [14 empty] | FALSE | 0 | 0 | 0 | -1 | 0 | 0 | 0 | 0 | 0 | 0 | 0 | FALSE | FALSE | 0 | FALSE | -0.4 | 18.6 | -0.4 | 15 | 1 | 0.1 | 0.125 | 37145.222 | 0 | 0 | 0 | 40 | 30 | [5 empty] | TRUE |  |  |  |  | -0.41667 | 0.20833 | -0.41667 | -0.20833 | [10 empty] | 0.077231 | 0.03125 | #N/A | #N/A
X along h, Y along b, from the column centre (= pedestal centre). Leave unused rows empty. T, Vx, Vy only when Forces Input = IDEA. | [53 empty] | -0.41667 | -0.20833 | -0.41667 | -0.20833 | [10 empty] | 0.625 | 0.0625
[54 empty] | -0.41667 | -0.20833 | -0.41667 | -0.20833 | [10 empty] | 0.077231 | 0.09375
Data Output: | [53 empty] | -0.41667 | -0.20833 | -0.41667 | -0.20833 | [10 empty] | 0.625 | 0.125
[54 empty] | -0.41667 | -0.20833 | -0.41667 | -0.20833 | [10 empty] | 0.077231 | 0.15625
Plate & Bolt Properties: | [53 empty] | -0.41667 | -0.20833 | -0.41667 | -0.20833 | [10 empty] | 0.625 | 0.1875
Fy = | 2.4 | t/cm2 | Fu = | 3.6 | t/cm2 | [48 empty] | -0.41667 | -0.20833 | -0.41667 | -0.20833 | [10 empty] | 0.077231 | 0.21875
Bolt As = | 5.5135 | cm2 | n = Es/Ec = | 9.4573 |  | As = 0.78·π·Ø²/4 ; Ec = 4400√fcu | [47 empty] | -0.41667 | -0.20833 | -0.41667 | -0.20833 | [10 empty] | 0.625 | 0.25
L (along M) = | 60 | cm | B = | 30 | cm | [48 empty] | -0.41667 | -0.20833 | -0.41667 | -0.20833 | [10 empty] | 0.077231 | 0.28125
A = L × B = | 1800 | cm2 | Z = B·L²/6 = | 18000 | cm3 | [48 empty] | -0.41667 | -0.20833 | -0.41667 | -0.20833 | [10 empty] | 0.625 | 0.3125
[54 empty] | -0.41667 | -0.20833 | -0.41667 | -0.20833
Load Case: |  |  | e = M / N | [11 empty] | HELPERS (hidden) | [38 empty] | -0.41667 | -0.20833 | -0.41667 | -0.20833
e = | 40 | cm | L/6 = | 10 | cm | [9 empty] | ASD? | 1 | [37 empty] | -0.41667 | -0.20833 | -0.41667 | -0.20833
Compression with e > L/6 → partial bearing + tension in the bolts. | [14 empty] | IDEA? | 0 | [37 empty] | -0.41667 | -0.20833 | -0.41667 | -0.20833
[15 empty] | pipe? | 0 | [37 empty] | -0.41667 | -0.20833 | -0.41667 | -0.20833
Bearing & Neutral Axis: |  |  | N = k·[ B·c²/2 − n·As·Σ(d i − c) ] | [11 empty] | I-section? | 1 | [37 empty] | -0.41667 | -0.20833 | -0.41667 | -0.20833
d i = bolt to compressed edge |  |  | M = k·[ B·c²/2·(L/2 − c/3) + n·As·Σ(d i − c)·(d i − L/2) ] | [11 empty] | major? | 1 | [37 empty] | -0.41667 | -0.20833 | -0.41667 | -0.20833
c = | 26.2929 | cm | k = | 2.7115 | kg/cm3 | [9 empty] | h (cm) | 40 | [37 empty] | -0.41667 | -0.20833 | -0.41667 | -0.20833
q max = | 71.2929 | kg/cm2 | q min = | 0 | kg/cm2 | [9 empty] | b (cm) | 20 | [37 empty] | -0.41667 | -0.20833 | -0.41667 | -0.20833
[15 empty] | tf (cm) | 1.4 | [37 empty] | -0.41667 | -0.20833 | -0.41667 | -0.20833
Anchor Bolt Forces: |  |  | T i = k · n · As · (d i − c) | [11 empty] | tw (cm) | 0.8 | [37 empty] | -0.41667 | -0.20833 | -0.41667 | -0.20833
|  |  | V i = √(Vx² + Vy²) / n (equal share) | [11 empty] | hx | 20 | [37 empty] | -0.41667 | -0.20833 | -0.41667 | -0.20833
Bolt No. | T (ton) | b (cm) | a (cm) | w (cm) | Q (ton) | T+Q (ton) |  | V (ton) | [6 empty] | hy | 10 | [37 empty] | -0.41667 | -0.20833 | -0.41667 | -0.20833
1 | 4.0587 | 5 | 5 | 15 | 0.39104 | 4.4498 |  | 0.79057 | [6 empty] | L along M | 60 | [37 empty] | -0.41667 | -0.20833 | -0.41667 | -0.20833
2 | 0 | 5 | 5 | 15 | 0 | 0 |  | 0.79057 | [6 empty] | B | 30 | [37 empty] | -0.41667 | -0.20833 | -0.41667 | -0.20833
3 | 0 | 5 | 5 | 15 | 0 | 0 |  | 0.79057 | [6 empty] | P (comp +) | 20 | [37 empty] | -0.41667 | -0.20833 | -0.41667 | -0.20833
4 | 4.0587 | 5 | 5 | 15 | 0.39104 | 4.4498 |  | 0.79057 | [6 empty] | M (t.cm) | 800
[15 empty] | sign M | 1
[15 empty] | ¦M¦ t.cm | 800
[15 empty] | n bolts | 4
[15 empty] | As bolt cm2 | 5.5135
[15 empty] | Ec t/cm2 | 222.0514
[15 empty] | n = Es/Ec | 9.4573
[15 empty] | n As | 52.1426
[15 empty] | d bar | 30
Prying (ECP 205): Q = T·[ ½ − w·t⁴ / (30·a·b²·As) ] / [ (3a/4b + 1)·(a/3b + 1) + w·t⁴ / (6·a·b²·As) ] | [14 empty] | S2 | 2500
b = bolt to column face, a = bolt to plate edge ≤ 1.25 b, w = plate width per bolt, t = plate thickness. Highlighted row = critical bolt. | [14 empty] | T (uplift) | -20
TO SHEET 2: max (T + Q) = 4.45 ton (bolt 1) ¦ max V = 0.79 ton | [14 empty] | b coef (case B) | 0.32
[15 empty] | a coef (case B) | -5
Concrete Bearing Check: |  |  | Fb × √(A2/A1) , √(A2/A1) ≤ 2 | [11 empty] | case B ok | 0
Allowable Bearing = |  | 70 | kg/cm2 | √(A2/A1) = | 1.3333 | [9 empty] | case | C
Actual Bearing = |  | 71.2929 | kg/cm2 | < 93.3 | Safe | SR = 76% | [8 empty] | j* (crossing) | 88
[15 empty] | c (cm) | 26.2929
Base Plate Thickness Check: |  |  | t = √((6M) / (b × σ)) | [11 empty] | G(c) | 7376.0181
Allowable Stress = |  | 1.728 | t/cm2 | σ = 0.72 Fy (ECP 205) | [10 empty] | H(c) | 295051.9605
Cantilever m = |  | 11 | cm | n = | 7 | cm | from 0.95h / 0.8b | [7 empty] | k (t/cm3) | 0.0027115
M (bearing) = |  | 3.7117 | t.cm/cm | M (bolts) = | 1.2226 | t.cm/cm | [8 empty] | q max t/cm2 | 0.071293
bearing: cantilever m (pressure diagram) and n (pressure at the column face) ¦ bolts: max( T·b − Q·a , Q·a ) / w | [14 empty] | q min t/cm2 | 0
Design Thickness = |  | 3.59 | cm | Used = 4 cm | Safe | [9 empty] | Fy plate | 2.4
[15 empty] | Fu plate | 3.6
Column Weld Check: |  |  | f = √( (N/Lw + M/Sw)² + (V/Lw)² ) / a | [11 empty] | sigma b | 1.728
Weld Length Lw = |  | 152.8 | cm | Sw = Iw/c = | 1893.2336 | cm2 | [8 empty] | crit. X | 38
Throat a = 0.7 s = |  | 0.84 | cm | Allowable = | 0.72 | t/cm2 | 0.2 Fu | [7 empty] | crit. Y | 16
Actual Stress = |  | 0.65933 | t/cm2 | < 0.72 | Safe | line method, all around | [8 empty] | m | 11
[15 empty] | n | 7
[15 empty] | q at face | 0.041467
Notes: design aid only - the responsible engineer must verify all results. See sheet "Notes". | [14 empty] | M at m | 3.7117
[15 empty] | M at n | 1.0159
[15 empty] | M bearing | 3.7117
[15 empty] | M bolts | 1.2226
[15 empty] | t req | 3.59
[15 empty] | Fp base kg/cm2 | 70
[15 empty] | sqrt(A2/A1) | 1.3333
[15 empty] | Fp kg/cm2 | 93.3333
[15 empty] | s cm | 1.2
[15 empty] | throat | 0.84
[15 empty] | Lw | 152.8
[15 empty] | Iw | 37864.672
[15 empty] | c weld | 20
[15 empty] | Sw | 1893.2336
[15 empty] | V resultant | 3.1623
[15 empty] | f weld | 0.65933
[15 empty] | qw | 0.72
[15 empty] | c min (pedestal) | 15
[15 empty] | s min | 20
[15 empty] | max T+Q | 4.4498
[15 empty] | bolt no. | 1
[15 empty] | max V | 0.79057
[15 empty] | plot scale | 48
[15 empty] | u of N.A. | 3.7071
[15 empty] | layout ok | 1
[60 empty] | j | c | G(c) | H(c) | R(c) | crossing
[60 empty] | 0 | 0 | -6257.1123 | 130356.5054 | -7612819.9148
[60 empty] | 1 | 0.3 | -6193.1911 | 130396.8704 | -7562490.3167
[60 empty] | 2 | 0.6 | -6126.57 | 130517.4254 | -7511604.5186
[60 empty] | 3 | 0.9 | -6057.2489 | 130717.3604 | -7460146.3206
[60 empty] | 4 | 1.2 | -5985.2278 | 130995.8654 | -7408099.5225
[60 empty] | 5 | 1.5 | -5910.5066 | 131352.1304 | -7355447.9244
[60 empty] | 6 | 1.8 | -5833.0855 | 131785.3454 | -7302175.3264
[60 empty] | 7 | 2.1 | -5752.9644 | 132294.7004 | -7248265.5283
[60 empty] | 8 | 2.4 | -5670.1433 | 132879.3854 | -7193702.3302
[60 empty] | 9 | 2.7 | -5584.6222 | 133538.5904 | -7138469.5322
[60 empty] | 10 | 3 | -5496.401 | 134271.5054 | -7082550.9341
[60 empty] | 11 | 3.3 | -5405.4799 | 135077.3204 | -7025930.336
[60 empty] | 12 | 3.6 | -5311.8588 | 135955.2254 | -6968591.5379
[60 empty] | 13 | 3.9 | -5215.5377 | 136904.4104 | -6910518.3399
[60 empty] | 14 | 4.2 | -5116.5165 | 137924.0654 | -6851694.5418
[60 empty] | 15 | 4.5 | -5014.7954 | 139013.3804 | -6792103.9437
[60 empty] | 16 | 4.8 | -4910.3743 | 140171.5454 | -6731730.3457
[60 empty] | 17 | 5.1 | -4813.6817 | 141137.0374 | -6673686.1037
[60 empty] | 18 | 5.4 | -4735.1461 | 141648.3333 | -6621083.574
[60 empty] | 19 | 5.7 | -4653.9106 | 142226.0493 | -6567649.4444
[60 empty] | 20 | 6 | -4569.975 | 142869.3753 | -6513367.5147
[60 empty] | 21 | 6.3 | -4483.3395 | 143577.5013 | -6458221.585
[60 empty] | 22 | 6.6 | -4394.0039 | 144349.6172 | -6402195.4553
[60 empty] | 23 | 6.9 | -4301.9683 | 145184.9132 | -6345272.9256
[60 empty] | 24 | 7.2 | -4207.2328 | 146082.5792 | -6287437.796
[60 empty] | 25 | 7.5 | -4109.7972 | 147041.8051 | -6228673.8663
[60 empty] | 26 | 7.8 | -4009.6616 | 148061.7811 | -6168964.9366
[60 empty] | 27 | 8.1 | -3906.8261 | 149141.6971 | -6108294.8069
[60 empty] | 28 | 8.4 | -3801.2905 | 150280.743 | -6046647.2772
[60 empty] | 29 | 8.7 | -3693.055 | 151478.109 | -5984006.1475
[60 empty] | 30 | 9 | -3582.1194 | 152732.985 | -5920355.2179
[60 empty] | 31 | 9.3 | -3468.4838 | 154044.5609 | -5855678.2882
[60 empty] | 32 | 9.6 | -3352.1483 | 155412.0269 | -5789959.1585
[60 empty] | 33 | 9.9 | -3233.1127 | 156834.5729 | -5723181.6288
[60 empty] | 34 | 10.2 | -3111.3772 | 158311.3888 | -5655329.4991
[60 empty] | 35 | 10.5 | -2986.9416 | 159841.6648 | -5586386.5695
[60 empty] | 36 | 10.8 | -2859.806 | 161424.5908 | -5516336.6398
[60 empty] | 37 | 11.1 | -2729.9705 | 163059.3567 | -5445163.5101
[60 empty] | 38 | 11.4 | -2597.4349 | 164745.1527 | -5372850.9804
[60 empty] | 39 | 11.7 | -2462.1993 | 166481.1687 | -5299382.8507
[60 empty] | 40 | 12 | -2324.2638 | 168266.5946 | -5224742.921
[60 empty] | 41 | 12.3 | -2183.6282 | 170100.6206 | -5148914.9914
[60 empty] | 42 | 12.6 | -2040.2927 | 171982.4366 | -5071882.8617
[60 empty] | 43 | 12.9 | -1894.2571 | 173911.2325 | -4993630.332
[60 empty] | 44 | 13.2 | -1745.5215 | 175886.1985 | -4914141.2023
[60 empty] | 45 | 13.5 | -1594.086 | 177906.5245 | -4833399.2726
[60 empty] | 46 | 13.8 | -1439.9504 | 179971.4004 | -4751388.343
[60 empty] | 47 | 14.1 | -1283.1149 | 182080.0164 | -4668092.2133
[60 empty] | 48 | 14.4 | -1123.5793 | 184231.5624 | -4583494.6836
[60 empty] | 49 | 14.7 | -961.3437 | 186425.2283 | -4497579.5539
[60 empty] | 50 | 15 | -796.4082 | 188660.2043 | -4410330.6242
[60 empty] | 51 | 15.3 | -628.7726 | 190935.6803 | -4321731.6945
[60 empty] | 52 | 15.6 | -458.437 | 193250.8462 | -4231766.5649
[60 empty] | 53 | 15.9 | -285.4015 | 195604.8922 | -4140419.0352
[60 empty] | 54 | 16.2 | -109.6659 | 197997.0082 | -4047672.9055
[60 empty] | 55 | 16.5 | 68.7696 | 200426.3842 | -3953511.9758
[60 empty] | 56 | 16.8 | 249.9052 | 202892.2101 | -3857920.0461
[60 empty] | 57 | 17.1 | 433.7408 | 205393.6761 | -3760880.9165
[60 empty] | 58 | 17.4 | 620.2763 | 207929.9721 | -3662378.3868
[60 empty] | 59 | 17.7 | 809.5119 | 210500.288 | -3562396.2571
[60 empty] | 60 | 18 | 1001.4474 | 213103.814 | -3460918.3274
[60 empty] | 61 | 18.3 | 1196.083 | 215739.74 | -3357928.3977
[60 empty] | 62 | 18.6 | 1393.4186 | 218407.2559 | -3253410.2681
[60 empty] | 63 | 18.9 | 1593.4541 | 221105.5519 | -3147347.7384
[60 empty] | 64 | 19.2 | 1796.1897 | 223833.8179 | -3039724.6087
[60 empty] | 65 | 19.5 | 2001.6252 | 226591.2438 | -2930524.679
[60 empty] | 66 | 19.8 | 2209.7608 | 229377.0198 | -2819731.7493
[60 empty] | 67 | 20.1 | 2420.5964 | 232190.3358 | -2707329.6196
[60 empty] | 68 | 20.4 | 2634.1319 | 235030.3817 | -2593302.09
[60 empty] | 69 | 20.7 | 2850.3675 | 237896.3477 | -2477632.9603
[60 empty] | 70 | 21 | 3069.3031 | 240787.4237 | -2360306.0306
[60 empty] | 71 | 21.3 | 3290.9386 | 243702.7996 | -2241305.1009
[60 empty] | 72 | 21.6 | 3515.2742 | 246641.6656 | -2120613.9712
[60 empty] | 73 | 21.9 | 3742.3097 | 249603.2116 | -1998216.4416
[60 empty] | 74 | 22.2 | 3972.0453 | 252586.6275 | -1874096.3119
[60 empty] | 75 | 22.5 | 4204.4809 | 255591.1035 | -1748237.3822
[60 empty] | 76 | 22.8 | 4439.6164 | 258615.8295 | -1620623.4525
[60 empty] | 77 | 23.1 | 4677.452 | 261659.9954 | -1491238.3228
[60 empty] | 78 | 23.4 | 4917.9875 | 264722.7914 | -1360065.7931
[60 empty] | 79 | 23.7 | 5161.2231 | 267803.4074 | -1227089.6635
[60 empty] | 80 | 24 | 5407.1587 | 270901.0333 | -1092293.7338
[60 empty] | 81 | 24.3 | 5655.7942 | 274014.8593 | -955661.8041
[60 empty] | 82 | 24.6 | 5907.1298 | 277144.0753 | -817177.6744
[60 empty] | 83 | 24.9 | 6161.1654 | 280287.8712 | -676825.1447
[60 empty] | 84 | 25.2 | 6417.9009 | 283445.4372 | -534588.0151
[60 empty] | 85 | 25.5 | 6677.3365 | 286615.9632 | -390450.0854
[60 empty] | 86 | 25.8 | 6939.472 | 289798.6391 | -244395.1557
[60 empty] | 87 | 26.1 | 7204.3076 | 292992.6551 | -96407.026
[60 empty] | 88 | 26.4 | 7471.8432 | 296197.2011 | 53530.5037 | 88
[60 empty] | 89 | 26.7 | 7742.0787 | 299411.4671 | 205433.6334
[60 empty] | 90 | 27 | 8015.0143 | 302634.643 | 359318.563
[60 empty] | 91 | 27.3 | 8290.6498 | 305865.919 | 515201.4927
[60 empty] | 92 | 27.6 | 8568.9854 | 309104.485 | 673098.6224
[60 empty] | 93 | 27.9 | 8850.021 | 312349.5309 | 833026.1521
[60 empty] | 94 | 28.2 | 9133.7565 | 315600.2469 | 995000.2818
[60 empty] | 95 | 28.5 | 9420.1921 | 318855.8229 | 1159037.2114
[60 empty] | 96 | 28.8 | 9709.3276 | 322115.4488 | 1325153.1411
[60 empty] | 97 | 29.1 | 10001.1632 | 325378.3148 | 1493364.2708
[60 empty] | 98 | 29.4 | 10295.6988 | 328643.6108 | 1663686.8005
[60 empty] | 99 | 29.7 | 10592.9343 | 331910.5267 | 1836136.9302
[60 empty] | 100 | 30 | 10892.8699 | 335178.2527 | 2010730.8599
[60 empty] | 101 | 30.3 | 11195.5055 | 338445.9787 | 2187484.7895
[60 empty] | 102 | 30.6 | 11500.841 | 341712.8946 | 2366414.9192
[60 empty] | 103 | 30.9 | 11808.8766 | 344978.1906 | 2547537.4489
[60 empty] | 104 | 31.2 | 12119.6121 | 348241.0566 | 2730868.5786
[60 empty] | 105 | 31.5 | 12433.0477 | 351500.6825 | 2916424.5083
[60 empty] | 106 | 31.8 | 12749.1833 | 354756.2585 | 3104221.4379
[60 empty] | 107 | 32.1 | 13068.0188 | 358006.9745 | 3294275.5676
[60 empty] | 108 | 32.4 | 13389.5544 | 361252.0204 | 3486603.0973
[60 empty] | 109 | 32.7 | 13713.7899 | 364490.5864 | 3681220.227
[60 empty] | 110 | 33 | 14040.7255 | 367721.8624 | 3878143.1567
[60 empty] | 111 | 33.3 | 14370.3611 | 370945.0383 | 4077388.0864
[60 empty] | 112 | 33.6 | 14702.6966 | 374159.3043 | 4278971.216
[60 empty] | 113 | 33.9 | 15037.7322 | 377363.8503 | 4482908.7457
[60 empty] | 114 | 34.2 | 15375.4678 | 380557.8662 | 4689216.8754
[60 empty] | 115 | 34.5 | 15715.9033 | 383740.5422 | 4897911.8051
[60 empty] | 116 | 34.8 | 16059.0389 | 386911.0682 | 5109009.7348
[60 empty] | 117 | 35.1 | 16404.8744 | 390068.6341 | 5322526.8644
[60 empty] | 118 | 35.4 | 16753.41 | 393212.4301 | 5538479.3941
[60 empty] | 119 | 35.7 | 17104.6456 | 396341.6461 | 5756883.5238
[60 empty] | 120 | 36 | 17458.5811 | 399455.472 | 5977755.4535
[60 empty] | 121 | 36.3 | 17815.2167 | 402553.098 | 6201111.3832
[60 empty] | 122 | 36.6 | 18174.5522 | 405633.714 | 6426967.5129
[60 empty] | 123 | 36.9 | 18536.5878 | 408696.51 | 6655340.0425
[60 empty] | 124 | 37.2 | 18901.3234 | 411740.6759 | 6886245.1722
[60 empty] | 125 | 37.5 | 19268.7589 | 414765.4019 | 7119699.1019
[60 empty] | 126 | 37.8 | 19638.8945 | 417769.8779 | 7355718.0316
[60 empty] | 127 | 38.1 | 20011.73 | 420753.2938 | 7594318.1613
[60 empty] | 128 | 38.4 | 20387.2656 | 423714.8398 | 7835515.6909
[60 empty] | 129 | 38.7 | 20765.5012 | 426653.7058 | 8079326.8206
[60 empty] | 130 | 39 | 21146.4367 | 429569.0817 | 8325767.7503
[60 empty] | 131 | 39.3 | 21530.0723 | 432460.1577 | 8574854.68
[60 empty] | 132 | 39.6 | 21916.4079 | 435326.1237 | 8826603.8097
[60 empty] | 133 | 39.9 | 22305.4434 | 438166.1696 | 9081031.3394
[60 empty] | 134 | 40.2 | 22697.179 | 440979.4856 | 9338153.469
[60 empty] | 135 | 40.5 | 23091.6145 | 443765.2616 | 9597986.3987
[60 empty] | 136 | 40.8 | 23488.7501 | 446522.6875 | 9860546.3284
[60 empty] | 137 | 41.1 | 23888.5857 | 449250.9535 | 10125849.4581
[60 empty] | 138 | 41.4 | 24291.1212 | 451949.2495 | 10393911.9878
[60 empty] | 139 | 41.7 | 24696.3568 | 454616.7654 | 10664750.1174
[60 empty] | 140 | 42 | 25104.2923 | 457252.6914 | 10938380.0471
[60 empty] | 141 | 42.3 | 25514.9279 | 459856.2174 | 11214817.9768
[60 empty] | 142 | 42.6 | 25928.2635 | 462426.5333 | 11494080.1065
[60 empty] | 143 | 42.9 | 26344.299 | 464962.8293 | 11776182.6362
[60 empty] | 144 | 43.2 | 26763.0346 | 467464.2953 | 12061141.7659
[60 empty] | 145 | 43.5 | 27184.4702 | 469930.1212 | 12348973.6955
[60 empty] | 146 | 43.8 | 27608.6057 | 472359.4972 | 12639694.6252
[60 empty] | 147 | 44.1 | 28035.4413 | 474751.6132 | 12933320.7549
[60 empty] | 148 | 44.4 | 28464.9768 | 477105.6591 | 13229868.2846
[60 empty] | 149 | 44.7 | 28897.2124 | 479420.8251 | 13529353.4143
[60 empty] | 150 | 45 | 29332.148 | 481696.3011 | 13831792.3439
[60 empty] | 151 | 45.3 | 29769.7835 | 483931.277 | 14137201.2736
[60 empty] | 152 | 45.6 | 30210.1191 | 486124.943 | 14445596.4033
[60 empty] | 153 | 45.9 | 30653.1546 | 488276.489 | 14756993.933
[60 empty] | 154 | 46.2 | 31098.8902 | 490385.1049 | 15071410.0627
[60 empty] | 155 | 46.5 | 31547.3258 | 492449.9809 | 15388860.9924
[60 empty] | 156 | 46.8 | 31998.4613 | 494470.3069 | 15709362.922
[60 empty] | 157 | 47.1 | 32452.2969 | 496445.2729 | 16032932.0517
[60 empty] | 158 | 47.4 | 32908.8324 | 498374.0688 | 16359584.5814
[60 empty] | 159 | 47.7 | 33368.068 | 500255.8848 | 16689336.7111
[60 empty] | 160 | 48 | 33830.0036 | 502089.9108 | 17022204.6408
[60 empty] | 161 | 48.3 | 34294.6391 | 503875.3367 | 17358204.5704
[60 empty] | 162 | 48.6 | 34761.9747 | 505611.3527 | 17697352.7001
[60 empty] | 163 | 48.9 | 35232.0103 | 507297.1487 | 18039665.2298
[60 empty] | 164 | 49.2 | 35704.7458 | 508931.9146 | 18385158.3595
[60 empty] | 165 | 49.5 | 36180.1814 | 510514.8406 | 18733848.2892
[60 empty] | 166 | 49.8 | 36658.3169 | 512045.1166 | 19085751.2188
[60 empty] | 167 | 50.1 | 37139.1525 | 513521.9325 | 19440883.3485
[60 empty] | 168 | 50.4 | 37622.6881 | 514944.4785 | 19799260.8782
[60 empty] | 169 | 50.7 | 38108.9236 | 516311.9445 | 20160900.0079
[60 empty] | 170 | 51 | 38597.8592 | 517623.5204 | 20525816.9376
[60 empty] | 171 | 51.3 | 39089.4947 | 518878.3964 | 20894027.8673
[60 empty] | 172 | 51.6 | 39583.8303 | 520075.7624 | 21265548.9969
[60 empty] | 173 | 51.9 | 40080.8659 | 521214.8083 | 21640396.5266
[60 empty] | 174 | 52.2 | 40580.6014 | 522294.7243 | 22018586.6563
[60 empty] | 175 | 52.5 | 41083.037 | 523314.7003 | 22400135.586
[60 empty] | 176 | 52.8 | 41588.1726 | 524273.9262 | 22785059.5157
[60 empty] | 177 | 53.1 | 42096.0081 | 525171.5922 | 23173374.6453
[60 empty] | 178 | 53.4 | 42606.5437 | 526006.8882 | 23565097.175
[60 empty] | 179 | 53.7 | 43119.7792 | 526779.0041 | 23960243.3047
[60 empty] | 180 | 54 | 43635.7148 | 527487.1301 | 24358829.2344
[60 empty] | 181 | 54.3 | 44154.3504 | 528130.4561 | 24760871.1641
[60 empty] | 182 | 54.6 | 44675.6859 | 528708.172 | 25166385.2938
[60 empty] | 183 | 54.9 | 45199.7215 | 529219.468 | 25575387.8234
[60 empty] | 184 | 55.2 | 45705.6 | 530184.96 | 25960780.8
[60 empty] | 185 | 55.5 | 46203.75 | 531343.125 | 26336137.5
[60 empty] | 186 | 55.8 | 46704.6 | 532432.44 | 26715031.2
[60 empty] | 187 | 56.1 | 47208.15 | 533452.095 | 27097478.1
[60 empty] | 188 | 56.4 | 47714.4 | 534401.28 | 27483494.4
[60 empty] | 189 | 56.7 | 48223.35 | 535279.185 | 27873096.3
[60 empty] | 190 | 57 | 48735 | 536085 | 28266300
[60 empty] | 191 | 57.3 | 49249.35 | 536817.915 | 28663121.7
[60 empty] | 192 | 57.6 | 49766.4 | 537477.12 | 29063577.6
[60 empty] | 193 | 57.9 | 50286.15 | 538061.805 | 29467683.9
[60 empty] | 194 | 58.2 | 50808.6 | 538571.16 | 29875456.8
[60 empty] | 195 | 58.5 | 51333.75 | 539004.375 | 30286912.5
[60 empty] | 196 | 58.8 | 51861.6 | 539360.64 | 30702067.2
[60 empty] | 197 | 59.1 | 52392.15 | 539639.145 | 31120937.1
[60 empty] | 198 | 59.4 | 52925.4 | 539839.08 | 31543538.4
[60 empty] | 199 | 59.7 | 53461.35 | 539959.635 | 31969887.3
[60 empty] | 200 | 60 | 54000 | 540000 | 32400000
Note on C8: ASD: enter SERVICE loads. LRFD: enter FACTORED loads.
Note on C9: Column: enter the column forces N, M, V - the sheet finds the force on every bolt. IDEA: type the force of every bolt (T, Vx, Vy) directly from IDEA StatiCa - prying is then taken as already included.
Note on C10: I-Section: rolled or built-up I / H. Box: RHS / SHS or built-up box (tf = flange walls, tw = web walls). Pipe: CHS - h = outside diameter, tf = wall thickness.
Note on C11: Major: moment about the strong axis - bending along h (X). Minor: moment about the weak axis - bending along b (Y). For moments in both directions use Forces Input = IDEA.
Note on C12: Depth h along X. Pipe: outside diameter D.
Note on C13: Flange width b along Y. Not used for a pipe.
Note on C14: Flange thickness (Box: flange walls, Pipe: wall thickness).
Note on C15: Web thickness (Box: web walls). Not used for a pipe.
Note on C17: Plate length along X (along h). Plate, column and pedestal are concentric.
Note on C19: Base plate thickness to be checked.
Note on C21: Fillet weld leg size all around the column profile.
Note on C23: Pedestal dimension along X (concrete under the base plate).
Note on C25: Bolt diameter is entered on sheet 2 (used here for the bolt stiffness n·As and the prying force).
Note on C31: Moment at the base plate (t.m). A negative value reverses the side in compression.

## 2-Anchor Bolt
MOHAMED MUSTAFA ¦ Steel Structures Design | [9 empty] | DESIGN BY : | ENG. Mohamed Mustafa |  | REV. NO. : | 3 | DATE OF REV : |  | 2025-10-10
Anchor Bolt & Washer Plate Design - ECP 205 (ASD / LRFD) | [9 empty] | Phone | 01140949980 |  | WhatsApp
DESIGN BY : | ENG. Mohamed Mustafa | [8 empty] | Linkedin account |  |  | Facebook account
Project ID. : | [9 empty] | Portfolio
Data Entry
[6 empty] | 30 |  |  | angle in rad = |  | 0.66667 |  | 0.10301 | "@1cm width"
Design Method : |  | ASD | Anchor Shape : |  | Straight |  |  |  | Perimeter @ r2 washer = |  |  | 2.6667 | 0.2747 | @2.66666666666667cmwidth
Bolt Properties : |  | ST 52 | [6 empty] | stress in washer = |  | 0.10301 |  | center1 = | 1.25 | cm
Force in bolt = |  | 4.4498 | ton | [5 empty] | area hatched = |  | 4.5833 | cm2 | Center2 = | 1.6667 | cm |  | G | 4 | 0.6
Embedment hef = |  | 120 | cm | [5 empty] | W in Circular strip |  | 0.47214
Bolt Diameter = |  | 30 | mm | [5 empty] | Moment 1 = | 0.32191 | t.cm |  |  |  | 1
Concrete Fcu = |  | 250 | kg/cm2 | [5 empty] | Moment 2 = | 0.35768 | t.cm |  | 0.47214 |  | 1
Consider Bond : |  | No | [6 empty] | Mt = | 0.67959 | t.cm
Washer Diameter = |  | 8 | cm | Anchor type: | Plain |  |  |  |  | 0.7082
Washer Properties : |  | ST 37
Selected Thickness = |  | 1.6 | cm | Safe | [7 empty] | 0.32191
0.35768
Data Output: | [15 empty] | Helpers |  | Std t (cm)
[16 empty] | A2 (cm2) | 400 | 1
Bolt Properties: | [13 empty] | 2.66666666666667cm |  | fb0 (kg/cm2) | 70 | 1.2
Fy = | 3.6 | t/cm2 | Fu = | 5.2 | t/cm2 |  |  |  |  | 4cm | [5 empty] | A1 req (cm2) | 31.7841 | 1.5
Bolt Area = | 7.0686 | cm2 | Perimeter = | 9.4248 | cm | 120cm | [9 empty] | D bearing (cm) | 7.0334 | 1.6
Bond Surface Area = |  | 1130.9734 | cm2 | [10 empty] | Area Hatched = 4.58333333333333 cm |  | D min = 2.5d (cm) | 7.5 | 2
Bolt Allowable tension = |  | 9.4612 | > 4.45 |  | Safe | [12 empty] | 2.5
Concrete Properties: | [17 empty] | 3
Allowable Bearing = |  | 70 | kg/cm2 | C25 | [13 empty] | 3.5
Concrete bond = |  | 8.2462 | kg/cm2 | ASD | [13 empty] | 4
Bearing x √(A2/A1) = |  | 2 | Allow = | 140 | kg/cm2 | [12 empty] | 4.5
Washer Properties: | [17 empty] | 5
Fy = | 2.4 | t/cm2 | Fu = | 3.6 | t/cm2 | [12 empty] | 6
Area = | 43.1969 | cm2 | Bearing = | 2.16 | t/cm2 |  |  | 1.6 cm
Force transfer by bolt = |  | 0 | kg | 0 | ton
Force in Washer = |  | 4449.768 | kg | 4.4498 | ton |  |  |  | 0.10301 |  |  |  | 1.5cm
Max Moment In Washer plate = |  |  | 0.67959 | t.cm
4.0775
Washer Plate design:
Allowable Stress = | 1.728 | t/cm2
Washer Plate Thickness Check: |  |  | t = √((6M) / (b × σ))
Design Thickness = |  | 1.5361 | cm | Diameter = | 8cm
Concrete Bearing Check:
Actual Bearing = | 103.0113 | kg/cm2 | < 140.0 | SR=74% | Safe |  | 8 cm
Washer Bearing Check: | [5 empty] | Nut Area
Allowable Stress = | 2.16 | t/cm2 | Nut Area = | 8.8357 | cm2
Actual Bearing = | 0.50361 | < 2.16 t/cm² | Use Nut diameter = 4.5 cm |  | Safe
Washer Pull Check:
Allowable Stress = | 0.84 | t/cm2 | Pull Area = | 15.0796 | cm2
Actual Stress = | 0.29508 | < 0.84 t/cm² |  |  | Safe
Bolt Shear Check: |  |  | (ft / Ft)² + (q / qb)² ≤ 1.0 |  |  |  |  | 4cm
Bolt Allowable shear = |  | 7.1675 | > 0.79 |  | Safe
Interaction = |  | 0.23337 | < 1.0 |  | Safe
Washer Place Check: |  |  | D/2 + 5 ≤ c min ; D ≤ s min
c min = | 15 | cm | s min = | 20.0 cm | Safe
Concrete breakout, side-face blowout, pryout and the pedestal reinforcement → sheet "3-Pedestal".
Note on C8: From sheet 1.
Note on C10: From sheet 1: the largest bolt force T + Q (tension + prying).
Note on C11: Embedded length of the bolt, from the top of concrete down to the washer plate.
Note on C13: From sheet 1.
Note on C14: No (recommended): washer plate is designed for the full bolt force. Yes: bond along the bolt is deducted first (ECP 203).
Note on C15: Calculated: smallest diameter that satisfies concrete bearing, not less than 2.5 x bolt diameter.
Note on C28: fbu = 0.30 sqrt(fcu/1.5) N/mm2 (ECP 203), /1.5 ASD or /1.2 LRFD, divided by 0.75 for U-shape and for deformed bars.
Note on E32: Contact bearing of the nut on the washer: 1.8Fy, phi 0.75 / Omega 2.0 (AISC 360 J7).
Note on B38: ASD: 0.72Fy for plates bent about the minor axis (ECP 205). LRFD: phi Mp = 0.9 Fy t2/4 (AISC Design Guide 1), written as 1.35Fy on the elastic modulus.
Note on C50: ECP 205: ASD qb = 0.25 Fub ; LRFD 0.75 x 0.40 Fub - on the stress area 0.78 Ag (threads in the shear plane). Shear per bolt = largest V from sheet 1.
Note on B53: From sheet 1: smallest distance from a bolt to the pedestal face.

## 3-Pedestal
MOHAMED MUSTAFA ¦ Steel Structures Design | [8 empty] | DESIGN BY : | ENG. Mohamed Mustafa | REV. NO. : | 3 | DATE OF REV : | 2025-10-10
Concrete Pedestal Design - ACI 318-19 Ch.17 (Anchorage) + ECP 203 (Section) | [8 empty] | Phone | 01140949980 | WhatsApp
DESIGN BY : | ENG. Mohamed Mustafa | [7 empty] | Linkedin account |  | Facebook account
Project ID. : | [8 empty] | Portfolio
Data Entry
Pedestal : |  | Reinforced | Rebar Steel : |  | 36/52
Pedestal Height = |  | 150 | Main Bar Ø = |  | 16 | mm
Clear Cover = |  | 5 | Tie Ø = |  | 10 | mm
|  |  | Status : |  | Safe
Data From Sheets 1 & 2:
Bx × By = | 80 × 60 | cm | f'c = 0.8fcu = | 19.6078 | MPa
hef = | 120 | cm | Bolt Ø = | 30 | mm
Washer D = | 8 | cm | Abrg = | 43.1969 | cm2
N = | 20 | ton (C) | M = | 8 | t.m
Vx = | 3 | ton | Vy = | 1 | ton
Tension bolts = | 2 |  | Σ(T+Q) = | 8.8995 | ton
Max (T+Q) = | 4.4498 | ton | Design = | ASD
Pedestal Plan (to scale) :
[15 empty] | act | x | y | T+Q | tension | x t | y t | F·x | F·y | cx | cy | ca1 | ca2 | side-face? | Nsb | cap | ratio | side | Vx | Vy | pair distances (tension bolts) |  | x all | y all | layer depth | layer As
[15 empty] | TRUE | -25 | -10 | 4.4498 | TRUE | -25 | -10 | -111.2442 | -44.4977 | 15 | 20 | 15 | 20 | TRUE | 331.0492 | 165.5246 | 0.26372 | -1 | 0.75 | 0.25 |  | 20 | -25 | -10 | 6.8 | 12.0637 | -0.81967 | -0.61475 | -0.61475 | -0.30738 | -0.70697 | -0.50205 | -0.94262 | 0 | [5 empty] | 0 | -0.68033 | -0.47541 | -0.5123 | -0.20492 | 4.45 t | 0.94262 | 0 | X
[15 empty] | TRUE | 25 | -10 | 0 | FALSE |  |  | 0 | 0 | 15 | 20 |  |  | FALSE |  |  |  | 0 | 0.75 | 0.25 |  |  | 25 | -10 | 20.08 | 4.0212 | 0.81967 | -0.61475 | 0.61475 | -0.30738 | 0.70697 | -0.50205 | 0.94262 | 0 | [5 empty] | 1 | -0.4082 | -0.47541 | 0.5123 | -0.20492 |  | 0 | 0.7377 | Y
[15 empty] | TRUE | 25 | 10 | 0 | FALSE |  |  | 0 | 0 | 15 | 20 |  |  | FALSE |  |  |  | 0 | 0.75 | 0.25 |  |  | 25 | 10 | 33.36 | 4.0212 | 0.81967 | 0.61475 | 0.61475 | 0.30738 | 0.70697 | 0.50205 | 0 | -0.7377 | [5 empty] | 2 | -0.13607 | -0.47541 | 0.5123 | 0.20492 |  | 0 | -0.65574 | Bx = 80 cm
[15 empty] | TRUE | -25 | 10 | 4.4498 | TRUE | -25 | 10 | -111.2442 | 44.4977 | 15 | 20 | 15 | 20 | TRUE | 331.0492 | 165.5246 | 0.26372 | -1 | 0.75 | 0.25 |  |  | -25 | 10 | 46.64 | 4.0212 | -0.81967 | 0.61475 | -0.61475 | 0.30738 | -0.70697 | 0.50205 | 0 | 0.7377 | [5 empty] | 3 | 0.13607 | -0.47541 | -0.5123 | 0.20492 | 4.45 t | -0.84016 | 0 | By = 60 cm
[15 empty] | FALSE | 0 | 0 | 0 | FALSE |  |  | 0 | 0 | 40 | 30 |  |  | FALSE |  |  |  | 0 | 0 | 0 |  |  |  |  | 59.92 | 4.0212 | -0.81967 | -0.61475 | -0.61475 | -0.30738 | -0.70697 | -0.50205 | [7 empty] | 4 | 0.4082 | -0.47541 | #N/A | #N/A
[15 empty] | FALSE | 0 | 0 | 0 | FALSE |  |  | 0 | 0 | 40 | 30 |  |  | FALSE |  |  |  | 0 | 0 | 0 |  |  |  |  | 73.2 | 12.0637 | [13 empty] | 5 | 0.68033 | -0.47541 | #N/A | #N/A
[15 empty] | FALSE | 0 | 0 | 0 | FALSE |  |  | 0 | 0 | 40 | 30 |  |  | FALSE |  |  |  | 0 | 0 | 0 |  |  |  |  | 0 | 0 | [13 empty] | 6 | -0.68033 | 0.47541 | #N/A | #N/A
[15 empty] | FALSE | 0 | 0 | 0 | FALSE |  |  | 0 | 0 | 40 | 30 |  |  | FALSE |  |  |  | 0 | 0 | 0 |  |  |  |  | 0 | 0 | [13 empty] | 7 | -0.4082 | 0.47541 | #N/A | #N/A
[15 empty] | FALSE | 0 | 0 | 0 | FALSE |  |  | 0 | 0 | 40 | 30 |  |  | FALSE |  |  |  | 0 | 0 | 0 |  |  |  |  | 0 | 0 | [13 empty] | 8 | -0.13607 | 0.47541 | #N/A | #N/A
[15 empty] | FALSE | 0 | 0 | 0 | FALSE |  |  | 0 | 0 | 40 | 30 |  |  | FALSE |  |  |  | 0 | 0 | 0 |  |  |  |  | 0 | 0 | [13 empty] | 9 | 0.13607 | 0.47541 | #N/A | #N/A
[15 empty] | FALSE | 0 | 0 | 0 | FALSE |  |  | 0 | 0 | 40 | 30 |  |  | FALSE |  |  |  | 0 | 0 | 0 |  |  |  |  | 0 | 0 | [13 empty] | 10 | 0.4082 | 0.47541 | #N/A | #N/A
[15 empty] | FALSE | 0 | 0 | 0 | FALSE |  |  | 0 | 0 | 40 | 30 |  |  | FALSE |  |  |  | 0 | 0 | 0 |  |  |  |  | 0 | 0 | [13 empty] | 11 | 0.68033 | 0.47541 | #N/A | #N/A
[54 empty] | 12 | -0.68033 | -0.28525
[54 empty] | 13 | -0.68033 | -0.095082
[15 empty] | HELPERS (hidden) | [38 empty] | 14 | -0.68033 | 0.095082
[15 empty] | ASD? | 1 | [32 empty] | j | c | f(c) kg | Mr t.m | root | 15 | -0.68033 | 0.28525
[15 empty] | IDEA? | 0 | [32 empty] | 1 | 0.8 | -151591.0517 | 1.7027 |  | 16 | 0.68033 | -0.28525
[15 empty] | major? | 1 | [32 empty] | 2 | 1.6 | -147299.8517 | 3.378 |  | 17 | 0.68033 | -0.095082
[15 empty] | Bx | 80 | [32 empty] | 3 | 2.4 | -143008.6517 | 5.0259 |  | 18 | 0.68033 | 0.095082
⊕ bolt (label = T + Q in tension) ● main bars ▬ ties (green) - - - base plate ▬ pedestal | [14 empty] | By | 60 | [32 empty] | 4 | 3.2 | -138717.4517 | 6.6462 |  | 19 | 0.68033 | 0.28525
[15 empty] | fcu | 250 | [32 empty] | 5 | 4 | -134426.2517 | 8.2391 |  | 20 | #N/A | #N/A
Data Output: | [14 empty] | f'c MPa | 19.6078 | [32 empty] | 6 | 4.8 | -122529.6657 | 12.3295 |  | 21 | #N/A | #N/A
ASD: anchorage strength = φ·Nn / 1.5 compared with service forces; pedestal section with forces × 1.5 (ECP 203 ultimate). | [14 empty] | hef cm | 120 | [32 empty] | 7 | 5.6 | -103589.6679 | 18.7309 |  | 22 | #N/A | #N/A
[15 empty] | da mm | 30 | [32 empty] | 8 | 6.4 | -88311.8696 | 23.8889 |  | 23 | #N/A | #N/A
Breakout in Tension: |  |  | φNcbg = φ · (ANc / ANco) · ψec · ψed · ψc · Nb | [11 empty] | Abrg cm2 | 43.1969 | [32 empty] | 9 | 7.2 | -75475.5376 | 28.209 |  | 24 | #N/A | #N/A
hef' = | 43.3333 | cm | Nb = | 399.4368 | kN | Nb = 10·√f'c·hef'^1.5 | [8 empty] | washer D | 8 | [32 empty] | 10 | 8 | -64348.232 | 31.9341 |  | 25 | #N/A | #N/A
ANc = | 4800 | cm2 | ANco = | 16900 | cm2 | ANco = 9·hef'² | [8 empty] | reinforced? | 1 | [32 empty] | 11 | 8.8 | -54463.8547 | 35.2192 |  | 26 | #N/A | #N/A
ψed = | 0.76923 |  | ψec = | 1 |  | 0.7+0.3·c/1.5hef' ; 1/(1+e'N/1.5hef') | [8 empty] | phi | 0.75 | [32 empty] | 12 | 9.6 | -45511.6736 | 38.1673 |  | 27 | #N/A | #N/A
Capacity = |  | 43.6344 | kN | < 87.3 kN | By Rft. | φ = 0.75 (with rft) ; Σ(T+Q) of bolts in tension | [8 empty] | ASD divisor | 1.5 | [32 empty] | 13 | 10.4 | -37276.5665 | 40.8498 |  | 28 | #N/A | #N/A
[15 empty] | fy kg/cm2 | 3600 | [32 empty] | 14 | 11.2 | -29604.8747 | 43.3179 |  | 29 | #N/A | #N/A
Side-Face Blowout: |  |  | Nsb = 13 · ca1 · √Abrg · √f'c · (1 + ca2/ca1) / 4 | [11 empty] | n bolts | 4 | [32 empty] | 15 | 12 | -22383.9152 | 45.6088 |  | 30 | #N/A | #N/A
ca1 = | 15 | cm | ca2 = | 20 | cm | only when hef > 2.5·ca1 | [8 empty] | n tension | 2 | [32 empty] | 16 | 12.8 | -15529.1755 | 47.7507 |  | 31 | #N/A | #N/A
Capacity = |  | 165.5246 | kN | > 43.7 kN | Safe | [9 empty] | sum T+Q | 8.8995 | [32 empty] | 17 | 13.6 | -7883.8152 | 49.9826 |  | 32 | #N/A | #N/A
[15 empty] | max T+Q | 4.4498 | [32 empty] | 18 | 14.4 | -40.0069 | 52.1351 |  | 33 | #N/A | #N/A
Breakout in Shear: |  |  | φVcbg = φ · (Avc / Avco) · ψed · ψc · ψh · Vb | [11 empty] | x min t | -25 | [32 empty] | 19 | 15.2 | 6021.9491 | 53.6962 | 19 | 34 | #N/A | #N/A
|  |  | Vb = min[ 0.6·(le/da)^0.2·√da , 3.7 ] · √f'c · ca1^1.5 | [11 empty] | x max t | -25 | [32 empty] | 20 | 16 | 11906.8294 | 55.1946 |  | 35 | #N/A | #N/A
Direction | ca1 (cm) | Avc/Avco | ψed | Vb (kN) | φVcbg (kN) | V (kN) |  | Check | [6 empty] | y min t | -10 | [32 empty] | 21 | 16.8 | 17639.9307 | 56.6353 |  | 36 | #N/A | #N/A
Shear X | 15 | 1.3333 | 0.96667 | 30.0991 | 23.2766 | 29.43 |  | By Rft. | [6 empty] | y max t | 10 | [32 empty] | 22 | 17.6 | 23241.95 | 58.0224 |  | 37 | #N/A | #N/A
Shear Y | 20 | 1.3333 | 0.85 | 46.3406 | 31.5116 | 9.81 |  | Safe | [6 empty] | c left | 15 | [32 empty] | 23 | 18.4 | 28729.9851 | 59.3594 |  | 38 | #N/A | #N/A
ψc,V = 1.2 (edge bars), φ = 0.75 ; ψh = √(1.5·ca1/H) ≥ 1 ; le = min(hef, 8da) ; all shear on the front row | [14 empty] | c right | 65 | [32 empty] | 24 | 19.2 | 34118.2839 | 60.649 |  | 39 | #N/A | #N/A
[15 empty] | c bottom | 20 | [32 empty] | 25 | 20 | 39418.8148 | 61.8937 |  | 40 | #N/A | #N/A
Pryout: |  |  | φVcpg = φ · kcp · Ncpg , kcp = 2 , φ = 0.70 | [11 empty] | c top | 20 | [32 empty] | 26 | 20.8 | 44641.7048 | 63.0954 |  | 41 | #N/A | #N/A
Ncpg = | 152.847 | kN | ΣV = | 31.0219 | kN | Ncpg = breakout of all bolts | [8 empty] | faces < 1.5hef | 4 | [32 empty] | 27 | 21.6 | 49795.5808 | 64.256 |  | 42 | #N/A | #N/A
Capacity = |  | 142.6572 | kN | > 31.0 kN | Safe | [9 empty] | ca,max | 65 | [32 empty] | 28 | 22.4 | 55670.8546 | 65.4288 |  | 43 | #N/A | #N/A
[15 empty] | s max t | 20 | [32 empty] | 29 | 23.2 | 61946.9221 | 66.5934 |  | 44 | #N/A | #N/A
Tension - Shear Interaction: |  |  | Nua / φNn + Vua / φVn ≤ 1.2 (ACI §17.8) | [11 empty] | hef' | 43.3333 | [32 empty] | 30 | 24 | 68090.6652 | 67.7151 |  | 45 | #N/A | #N/A
Nua/φNn = | 0.47032 |  | Vua/φVn = | 0.35368 |  | governing mode (steel/concrete/rft) | [8 empty] | ANc | 4800 | [32 empty] | 31 | 24.8 | 74114.8893 | 68.7955 |  | 46 | #N/A | #N/A
Sum = |  | 0.824 |  | < 1.2 | Safe | [9 empty] | ANco | 16900 | [32 empty] | 32 | 25.6 | 80030.7994 | 69.8358 |  | 47 | #N/A | #N/A
[15 empty] | c min t | 15 | [32 empty] | 33 | 26.4 | 85848.2422 | 70.8373 |  | 48 | #N/A | #N/A
Pedestal Section (N + M): |  |  | Mus = Mu + Nu·(d − h/2) ; As = (0.447·fcu·b·a − Nu) / (fy/1.15) | [11 empty] | psi ed | 0.76923 | [32 empty] | 34 | 27.2 | 91575.9061 | 71.8008 |  | 49 | #N/A | #N/A
Nu = | 30 | ton | Mu base = | 18.75 | t.m | × 1.5 ; Mu = M + V·H | [8 empty] | e'N x | 0 | [32 empty] | 35 | 28 | 97221.4863 | 72.7273 |  | 50 | #N/A | #N/A
h × b = | 80 × 60 | cm | d = | 73.2 | cm | h along the moment | [8 empty] | e'N y | 0 | [32 empty] | 36 | 28.8 | 102791.8231 | 73.6175 |  | 51 | #N/A | #N/A
As req / face = |  | 3.4908 | cm2 | As min = | 38.4 | cm2 | 0.8%·Bx·By | [7 empty] | psi ec | 1 | [32 empty] | 37 | 29.6 | 108293.0174 | 74.4723 |  | 52 | #N/A | #N/A
Mr (strain comp.) = |  | 52.1454 | t.m | > 18.75 | Safe | εcu=0.003, 0.447fcu, fy/1.15 | [8 empty] | Nb kN | 399.4368 | [32 empty] | 38 | 30.4 | 113730.5278 | 75.2922 |  | 53 | #N/A | #N/A
Axial capacity = |  | 516.9923 | ton | > 30.0 | Safe | 0.35fcu·Ac + 0.67fy·As | [8 empty] | Ncbg kN | 87.2688 | [32 empty] | 39 | 31.2 | 119757.4929 | 76.0348 |  | 54 | #N/A | #N/A
Shear qu = |  | 1.08 | kg/cm2 | < 9.9 | Safe | qcu = 0.24·√(fcu/1.5) | [8 empty] | cap T kN | 43.6344 | [32 empty] | 40 | 32 | 125983.5273 | 76.7267 |  | 55 | #N/A | #N/A
[15 empty] | dem T kN | 87.3044 | [32 empty] | 41 | 32.8 | 132115.1796 | 77.3883 |  | 56 | #N/A | #N/A
Reinforcement Details: |  |  | As anchor = Tu / (0.75 · fy) (ACI §17.5.2.1) | [11 empty] | status T | By Rft. | [32 empty] | 42 | 33.6 | 138159.1912 | 78.0196 |  | 57 | #N/A | #N/A
Tu max = | 6.6747 | ton | As / bolt = | 2.4721 | cm2 | Tu = 1.5 × (T+Q) | [8 empty] | side-face bolts | 2 | [32 empty] | 43 | 34.4 | 144121.6768 | 78.621 |  | 58 | #N/A | #N/A
Bars / bolt = |  | 3 Ø16 around each tension bolt (within 0.5 hef) | [12 empty] | worst ratio | 0.26372 | [32 empty] | 44 | 35.2 | 150008.1948 | 79.1925 |  | 59 | #N/A | #N/A
Main bars = |  | 20 Ø16 ( 6 on each face ⊥ M + 4 on each side ) As = 40.2 cm² | [12 empty] | worst bolt | 1 | [32 empty] | 45 | 36 | 155823.8098 | 79.7343
Dev. length ld = |  | 60.7279 | cm | Bar L = | 185 | cm | hef + ld | [7 empty] | ca1 | 15 | [32 empty] | 46 | 36.8 | 161573.1459 | 80.2466
ld = fy·db / (2.1·√f'c) (Ø ≤ 20, 1.7 for larger) ≥ 30 cm - bars hooked at the top, developed below the bolt head | [14 empty] | ca2 | 20 | [32 empty] | 47 | 37.6 | 167260.4336 | 80.7296
Top ties = |  | 3 Ø10 closed ties around the bolts, top 12.5 cm (shear As = 1.67 cm²) | [12 empty] | cap kN | 165.5246 | [32 empty] | 48 | 38.4 | 172889.551 | 81.1832
Body ties = |  | Ø10 @ 15 cm (≤ 15 cm , 12 Ø) | [12 empty] | dem kN | 43.6522 | [32 empty] | 49 | 39.2 | 178464.0596 | 81.6077
top ties: As = Vu / (0.75·fy), 2 legs per tie, at least 3 Ø10 / 2 Ø12 within the top 12.5 cm (ACI §17.7.2.5 , §10.7.6.1.6) | [14 empty] | status S | Safe | [32 empty] | 50 | 40 | 184560 | 81.889
[15 empty] | x min | -25 | [32 empty] | 51 | 40.8 | 190743.5476 | 82.1143
REINFORCEMENT: 20 Ø16 ( L ≥ 185 cm ) ¦ 3 Ø16 around each tension bolt ¦ top ties 3 Ø10 ¦ ties Ø10 @ 15 cm | [14 empty] | x max | 25 | [32 empty] | 52 | 41.6 | 196854.3126 | 82.3161
Notes: design aid only - the responsible engineer must verify all results. See sheet "Notes". | [14 empty] | y min | -10 | [32 empty] | 53 | 42.4 | 202783.5957 | 82.4717
[15 empty] | y max | 10 | [32 empty] | 54 | 43.2 | 208549.2499 | 82.5839
[15 empty] | c left a | 15 | [32 empty] | 55 | 44 | 214261.2875 | 82.6734
[15 empty] | c right a | 15 | [32 empty] | 56 | 44.8 | 219922.5809 | 82.7401
[15 empty] | c bottom a | 20 | [32 empty] | 57 | 45.6 | 225535.8009 | 82.7838
[15 empty] | c top a | 20 | [32 empty] | 58 | 46.4 | 231103.434 | 82.8042
[15 empty] | faces a | 4 | [32 empty] | 59 | 47.2 | 236627.7982 | 82.8011
[15 empty] | ca,max a | 20 | [32 empty] | 60 | 48 | 242111.0569 | 82.7743
[15 empty] | s max a | 53.8516 | [32 empty] | 61 | 48.8 | 249128.7598 | 82.2012
[15 empty] | hef' a | 17.9505 | [32 empty] | 62 | 49.6 | 256286.9264 | 81.545
[15 empty] | ANc a | 4800 | [32 empty] | 63 | 50.4 | 263354.0782 | 80.8831
[15 empty] | ANco a | 2900 | [32 empty] | 64 | 51.2 | 270334.4815 | 80.2144
[15 empty] | c min a | 15 | [32 empty] | 65 | 52 | 277232.1401 | 79.538
[15 empty] | psi ed a | 0.86713 | [32 empty] | 66 | 52.8 | 284050.8151 | 78.853
[15 empty] | Nb a | 106.4956 | [32 empty] | 67 | 53.6 | 290794.0431 | 78.1584
[15 empty] | Ncpg kN | 152.847 | [32 empty] | 68 | 54.4 | 297465.1526 | 77.4536
[15 empty] | cap pryout | 142.6572 | [32 empty] | 69 | 55.2 | 304067.2793 | 76.7378
[15 empty] | V total kN | 31.0219 | [32 empty] | 70 | 56 | 310603.3794 | 76.0103
[15 empty] | status P | Safe | [32 empty] | 71 | 56.8 | 317076.243 | 75.2704
[15 empty] | psi c,V | 1.2 | [32 empty] | 72 | 57.6 | 323488.5047 | 74.5175
[15 empty] | le mm | 240 | [32 empty] | 73 | 58.4 | 329842.6552 | 73.7509
[15 empty] | ca1 raw X | 15 | [32 empty] | 74 | 59.2 | 336141.0503 | 72.9702
[15 empty] | span X | 20 | [32 empty] | 75 | 60 | 342385.9201 | 72.1748
[15 empty] | ca1 X | 15 | [32 empty] | 76 | 60.8 | 348579.3776 | 71.3642
[15 empty] | Avc X | 1350 | [32 empty] | 77 | 61.6 | 354723.4259 | 70.5379
[15 empty] | Avco X | 1012.5 | [32 empty] | 78 | 62.4 | 360819.9651 | 69.6955
[15 empty] | psi ed X | 0.96667 | [32 empty] | 79 | 63.2 | 366870.7996 | 68.8365
[15 empty] | psi h X | 1 | [32 empty] | 80 | 64 | 372877.6433 | 67.9605
[15 empty] | Vb X | 30.0991 | [32 empty] | 81 | 64.8 | 378842.1253 | 67.0672
[15 empty] | Vcbg X | 46.5533 | [32 empty] | 82 | 65.6 | 384765.7956 | 66.1562
[15 empty] | cap X | 23.2766 | [32 empty] | 83 | 66.4 | 390650.1293 | 65.227
[15 empty] | dem X | 29.43 | [32 empty] | 84 | 67.2 | 396496.5312 | 64.2794
[15 empty] | status X | By Rft. | [32 empty] | 85 | 68 | 402306.3401 | 63.3131
[15 empty] | ca1 raw Y | 20 | [32 empty] | 86 | 68.8 | 408080.8326 | 62.3278
[15 empty] | span Y | 50 | [32 empty] | 87 | 69.6 | 413821.2264 | 61.3231
[15 empty] | ca1 Y | 20 | [32 empty] | 88 | 70.4 | 419422.59 | 60.2918
[15 empty] | Avc Y | 2400 | [32 empty] | 89 | 71.2 | 424969.7595 | 59.2391
[15 empty] | Avco Y | 1800 | [32 empty] | 90 | 72 | 430489.0187 | 58.1665
[15 empty] | psi ed Y | 0.85 | [32 empty] | 91 | 72.8 | 435981.2875 | 57.0736
[15 empty] | psi h Y | 1 | [32 empty] | 92 | 73.6 | 441447.4462 | 55.9604
[15 empty] | Vb Y | 46.3406 | [32 empty] | 93 | 74.4 | 446888.3369 | 54.8265
[15 empty] | Vcbg Y | 63.0232 | [32 empty] | 94 | 75.2 | 452304.7662 | 53.6717
[15 empty] | cap Y | 31.5116 | [32 empty] | 95 | 76 | 457697.5063 | 52.4959
[15 empty] | dem Y | 9.81 | [32 empty] | 96 | 76.8 | 463067.2978 | 51.2988
[15 empty] | status Y | Safe | [32 empty] | 97 | 77.6 | 468414.8502 | 50.0802
[15 empty] | to ultimate | 1.5 | [32 empty] | 98 | 78.4 | 473740.8444 | 48.84
[15 empty] | Nu ton | 30 | [32 empty] | 99 | 79.2 | 479045.9337 | 47.5779
[15 empty] | V along M | 3 | [32 empty] | 100 | 80 | 484330.7452 | 46.2939
[15 empty] | Mu base t.m | 18.75 | [32 empty] | 101 | 80.8 | 489595.8812 | 44.9876
[15 empty] | h section | 80 | [32 empty] | 102 | 81.6 | 494841.9205 | 43.6591
[15 empty] | b section | 60 | [32 empty] | 103 | 82.4 | 500069.4191 | 42.3081
[15 empty] | d' | 6.8 | [32 empty] | 104 | 83.2 | 505278.9121 | 40.9345
[15 empty] | d | 73.2 | [32 empty] | 105 | 84 | 510470.9137 | 39.5382
[15 empty] | fy/1.15 | 3130.4348 | [32 empty] | 106 | 84.8 | 515645.9191 | 38.1189
[15 empty] | Mus kg.cm | 2871000 | [32 empty] | 107 | 85.6 | 520804.4047 | 36.6767
[15 empty] | disc | 4501.8642 | [32 empty] | 108 | 86.4 | 525946.8295 | 35.2113
[15 empty] | a | 6.1041 | [32 empty] | 109 | 87.2 | 531073.6355 | 33.7227
[15 empty] | As face req | 3.4908 | [32 empty] | 110 | 88 | 536185.2487 | 32.2107
[15 empty] | As min | 38.4 | [32 empty] | 111 | 88.8 | 541282.0797 | 30.6752
[15 empty] | bar area | 2.0106 | [32 empty] | 112 | 89.6 | 546364.5243 | 29.1162
[15 empty] | tie area | 0.7854 | [32 empty] | 113 | 90.4 | 551432.9647 | 27.5334
[15 empty] | V for ties ton | 4.5 | [32 empty] | 114 | 91.2 | 556487.7692 | 25.9269
[15 empty] | As shear | 1.6667 | [32 empty] | 115 | 92 | 561529.2937 | 24.2965
[15 empty] | rN steel | 0.47032 | [32 empty] | 116 | 92.8 | 566557.8816 | 22.6421
[15 empty] | rV steel | 0.1103 | [32 empty] | 117 | 93.6 | 571573.8645 | 20.9636
[15 empty] | rV pryout | 0.21746 | [32 empty] | 118 | 94.4 | 576577.563 | 19.261
[15 empty] | rN other | 0.47032 | [32 empty] | 119 | 95.2 | 581569.2867 | 17.5342
[15 empty] | rV other | 0.31131 | [32 empty] | 120 | 96 | 586549.335 | 15.783
[15 empty] | N by rft | 1 | [32 empty] | 121 | 96.8 | 591517.9974 | 14.0075
[15 empty] | V by rft | 1 | [32 empty] | 122 | 97.6 | 596466.0954 | 12.2081
[15 empty] | target ratio V | 0.6 | [32 empty] | 123 | 98.4 | 601319.079 | 10.3897
[15 empty] | target ratio N | 0.6 | [32 empty] | 124 | 99.2 | 606163.0016 | 8.5467
[15 empty] | Tu max ton | 6.6747 | [32 empty] | 125 | 100 | 610998.0806 | 6.6788
[15 empty] | As / bolt | 2.4721 | [32 empty] | 126 | 100.8 | 611533.3266 | 6.5164
[15 empty] | bars / bolt | 3 | [32 empty] | 127 | 101.6 | 612060.1435 | 6.3565
[15 empty] | bolts / face | 2 | [32 empty] | 128 | 102.4 | 612578.729 | 6.1991
[15 empty] | bars / face | 6 | [32 empty] | 129 | 103.2 | 613089.2743 | 6.0441
[15 empty] | bars / side | 4 | [32 empty] | 130 | 104 | 613591.9651 | 5.8915
[15 empty] | N bars | 20 | [32 empty] | 131 | 104.8 | 614086.9812 | 5.7413
[15 empty] | As total | 40.2124 | [32 empty] | 132 | 105.6 | 614574.4971 | 5.5933
[15 empty] | j* | 19 | [32 empty] | 133 | 106.4 | 615054.6819 | 5.4475
[15 empty] | Mr t.m | 52.1454 | [32 empty] | 134 | 107.2 | 615527.6998 | 5.304
[15 empty] | status M | Safe | [32 empty] | 135 | 108 | 615993.71 | 5.1625
[15 empty] | Pu max ton | 516.9923 | [32 empty] | 136 | 108.8 | 616452.8671 | 5.0231
[15 empty] | Tu max ton | 125.8823 | [32 empty] | 137 | 109.6 | 616905.3212 | 4.8858
[15 empty] | status N | Safe | [32 empty] | 138 | 110.4 | 617351.218 | 4.7505
[15 empty] | Vu ton | 4.7434 | [32 empty] | 139 | 111.2 | 617790.699 | 4.6171
[15 empty] | qu kg/cm2 | 1.08 | [32 empty] | 140 | 112 | 618223.9017 | 4.4856
[15 empty] | qcu kg/cm2 | 9.8955 | [32 empty] | 141 | 112.8 | 618650.9597 | 4.3559
[15 empty] | status q | Safe | [32 empty] | 142 | 113.6 | 619072.0027 | 4.2281
[15 empty] | top ties | 3 | [32 empty] | 143 | 114.4 | 619487.1571 | 4.1021
[15 empty] | tie spacing | 15 | [32 empty] | 144 | 115.2 | 619896.5454 | 3.9779
[15 empty] | ld cm | 60.7279 | [32 empty] | 145 | 116 | 620300.287 | 3.8553
[15 empty] | bar length | 185 | [32 empty] | 146 | 116.8 | 620698.4979 | 3.7345
[15 empty] | rN breakout | 0.40984 | [32 empty] | 147 | 117.6 | 621091.291 | 3.6152
[15 empty] | rN | 0.47032 | [32 empty] | 148 | 118.4 | 621478.776 | 3.4976
[15 empty] | rV X | 0.35368 | [32 empty] | 149 | 119.2 | 621861.0599 | 3.3816
[15 empty] | rV Y | 0.31131 | [32 empty] | 150 | 120 | 622238.2467 | 3.2671
[15 empty] | rV | 0.35368 | [32 empty] | 151 | 120.8 | 622610.4377 | 3.1541
[15 empty] | status I | Safe | [32 empty] | 152 | 121.6 | 622977.7313 | 3.0426
[15 empty] | plot scale | 48.8 | [32 empty] | 153 | 122.4 | 623340.2238 | 2.9326
[15 empty] | nx (plan) | 6 | [32 empty] | 154 | 123.2 | 623698.0086 | 2.824
[15 empty] | ny (plan) | 6 | [32 empty] | 155 | 124 | 624051.1767 | 2.7168
[15 empty] | bar line a | 66.4 | [32 empty] | 156 | 124.8 | 624399.8171 | 2.611
[15 empty] | bar line b | 46.4 | [32 empty] | 157 | 125.6 | 624715.2852 | 2.5122
[49 empty] | 158 | 126.4 | 624982.2762 | 2.4236
[49 empty] | 159 | 127.2 | 625245.9089 | 2.3361
[49 empty] | 160 | 128 | 625506.2461 | 2.2496
[49 empty] | 161 | 128.8 | 625763.3494 | 2.1643
[49 empty] | 162 | 129.6 | 626017.2785 | 2.08
[49 empty] | 163 | 130.4 | 626268.092 | 1.9967
[49 empty] | 164 | 131.2 | 626515.8467 | 1.9144
[49 empty] | 165 | 132 | 626760.5984 | 1.8332
[49 empty] | 166 | 132.8 | 627002.4013 | 1.7529
[49 empty] | 167 | 133.6 | 627241.3083 | 1.6736
[49 empty] | 168 | 134.4 | 627477.3711 | 1.5952
[49 empty] | 169 | 135.2 | 627710.6404 | 1.5178
[49 empty] | 170 | 136 | 627941.1652 | 1.4412
[49 empty] | 171 | 136.8 | 628168.9939 | 1.3656
[49 empty] | 172 | 137.6 | 628394.1735 | 1.2908
[49 empty] | 173 | 138.4 | 628616.7497 | 1.2169
[49 empty] | 174 | 139.2 | 628836.7677 | 1.1439
[49 empty] | 175 | 140 | 629054.2711 | 1.0717
[49 empty] | 176 | 140.8 | 629269.3029 | 1.0003
[49 empty] | 177 | 141.6 | 629481.905 | 0.92972
[49 empty] | 178 | 142.4 | 629692.1183 | 0.85992
[49 empty] | 179 | 143.2 | 629899.9828 | 0.79091
[49 empty] | 180 | 144 | 630105.5378 | 0.72267
[49 empty] | 181 | 144.8 | 630308.8214 | 0.65518
[49 empty] | 182 | 145.6 | 630509.8711 | 0.58843
[49 empty] | 183 | 146.4 | 630708.7236 | 0.52241
[49 empty] | 184 | 147.2 | 630905.4146 | 0.45711
[49 empty] | 185 | 148 | 631099.9792 | 0.39251
[49 empty] | 186 | 148.8 | 631292.4518 | 0.32861
[49 empty] | 187 | 149.6 | 631482.8658 | 0.2654
[49 empty] | 188 | 150.4 | 631671.2541 | 0.20285
[49 empty] | 189 | 151.2 | 631857.6489 | 0.14097
[49 empty] | 190 | 152 | 632042.0816 | 0.079736
[49 empty] | 191 | 152.8 | 632224.5831 | 0.019146
[49 empty] | 192 | 153.6 | 632282.2517 | 0
[49 empty] | 193 | 154.4 | 632282.2517 | 0
[49 empty] | 194 | 155.2 | 632282.2517 | 0
[49 empty] | 195 | 156 | 632282.2517 | 0
[49 empty] | 196 | 156.8 | 632282.2517 | 0
[49 empty] | 197 | 157.6 | 632282.2517 | 0
[49 empty] | 198 | 158.4 | 632282.2517 | 0
[49 empty] | 199 | 159.2 | 632282.2517 | 0
[49 empty] | 200 | 160 | 632282.2517 | 0
Note on C8: Reinforced: anchor reinforcement carries the bolt forces when the concrete alone is not enough (ACI 17.5.2.1), and the pedestal is designed for N + M. Plain: concrete must satisfy every check.
Note on F8: fy = 3600 / 4000 / 2400 kg/cm2
Note on C9: Height from the top of the footing to the top of the pedestal (moment at the pedestal base = M + V × H).
Note on F53: Safe: concrete alone carries the tension. By Rft.: anchor reinforcement carries it (see Reinforcement Details). Un-Safe: plain pedestal is not enough.

## Notes
Column Base Plate, Anchor Bolt & Pedestal Design - by Eng. Mohamed Mustafa
Steel Structures Design Engineer ¦ https://mohamedmostafa20-max.github.io/
HOW TO USE
Fill the white boxes only - every other cell is calculated and protected. Work from sheet 1 to sheet 3.
1-Base Plate: design method, column section (I / Box / Pipe), base plate, weld, concrete, pedestal size, the column forces N, M (one axis), Vx, Vy and the X / Y of every bolt from the column centre (up to 12 bolts). The sheet finds the force in every bolt (elastic neutral axis with bolt stiffness n·As), adds the prying force, and checks concrete bearing, base plate thickness and the column weld.
Forces Input = IDEA: type T, Vx, Vy of every bolt from IDEA StatiCa (biaxial moments, special cases). Prying is then taken as already included, and plate / weld / bearing are left to IDEA.
2-Anchor Bolt: bolt grade, diameter, embedment, anchor shape, bond option and washer steel. The force is the largest (T + Q) from sheet 1, the shear is the largest bolt shear. Washer diameter and thickness are selected automatically.
3-Pedestal: plain / reinforced, pedestal height, cover and bar sizes. All concrete anchorage checks and the pedestal reinforcement are produced, with the summary in the green line at the end.
METHOD & REFERENCES
- Bolt forces: rigid plate, linear strain. e ≤ L/6 full bearing (q = N/A ± M/Z); tension with the whole plate lifting: bolt-group formula; otherwise the neutral axis c is solved from N = k[Bc²/2 − nAsΣ(di−c)] and M = k[Bc²/2(L/2 − c/3) + nAsΣ(di−c)(di−L/2)], n = Es/Ec, Ec = 4400√fcu.
- Prying (ECP 205): Q = T[½ − wt⁴/(30ab²As)] / [(3a/4b + 1)(a/3b + 1) + wt⁴/(6ab²As)], a ≤ 1.25b.
- Base plate: t = √(6M / (b·σ)), σ = 0.72Fy (ASD) or 1.35Fy (LRFD, φMp = 0.9Fy t²/4). Bearing side: cantilever m from 0.95h (0.8b minor axis, 0.8D pipe) with the actual pressure diagram, and n with the pressure at the column face. Bolt side: max(T·b − Q·a , Q·a) per width w.
- Concrete bearing under the plate: ASD 70 / 110 kg/cm² (Fcu 250 / 350), LRFD 0.67fcu/1.5, × √(A2/A1) ≤ 2.
- Column weld: line method around the profile, f = √((N/Lw + M/Sw)² + (V/Lw)²)/a ≤ 0.2Fu (ASD) / 0.45Fu (LRFD).
- Bolt steel (ECP 205): tension 0.33Fu (ASD) / 0.75Fu (LRFD), shear 0.25Fu / 0.30Fu, on As = 0.78Ag; interaction (ft/Ft)² + (q/qb)² ≤ 1.
- Washer plate, bond, nut bearing and washer punching: as the original sheet (ECP 203 / ECP 205 / AISC J7).
- Concrete anchorage: ACI 318-19 Ch.17 in SI units, f'c = 0.8fcu, cracked concrete. ASD allowable = φNn / 1.5. Breakout in tension of the bolts in tension (with ψec,N and the hef' rule for 3+ near edges), side-face blowout, breakout in shear (both directions, all shear on the front row), pryout (kcp = 2), interaction (17.8).
- Reinforced pedestal: anchor reinforcement As = Tu/(0.75fy) per bolt (17.5.2.1) when the breakout is not enough; top ties for shear As = Vu/(0.75fy) (≥ 3Ø10 / 2Ø12, 10.7.6.1.6). Both are increased when needed so that the tension-shear interaction (17.8) stays ≤ 1.2.
- Pedestal section (ECP 203): Mu = M + V·H at the pedestal base, ASD loads × 1.5. Required steel by the big-eccentricity method, then the provided bars are checked by strain compatibility (εcu = 0.003, 0.447fcu, fy/1.15, all bars). Minimum steel 0.8% of Bx·By, bar spacing ≤ 25 cm.
- Shear in the anchor bolts is shared equally by all bolts (Column input).
DISCLAIMER
This workbook is a design aid. The responsible engineer must review every input, assumption and result and confirm them against the governing code before use. No warranty is given for any use of this workbook.
Free for engineers to use. Please keep the author name when sharing.